## Data
Table 1. GHG Emission Factors
Coal | kg CO2/MMBTU | kg CH4/MMBTU | kg N2O/MMBTU | Heat Rate (MMBTU/kWh) | kg CO2/kWh | kg CH4/kWH | kg N2O/kWh | kg CO2e/kWh
Coal | 95.52 | 0.011 | 0.0016 | 0.010495 | 1.0025 | 0.00011545 | 1.6792e-05 | 1.0102
Natural Gas | 53.06 | 0.001 | 0.0001 | 0.007878 | 0.41801 | 7.878e-06 | 7.878e-07 | 0.41844
Geothermal | 7.71 | 0 | 0 | 0.003412 | 0.026307 | 0 | 0 | 0.026307
Large Hydro | NA | NA | NA | 0 | 0.011 | 0 | 0 | 0.011
Biomass | 107.33 | 0.0258 | 0.00405 | 0.003412 | 0.36621 | 8.803e-05 | 1.3819e-05 | 0.37234
Other Renewable | NA | NA | NA | 0 | 0 | 0 | 0 | 0
Unspecified Sources | 53.06 | 0.001 | 0.0001 | 0.007878 | 0.41801 | 7.878e-06 | 7.878e-07 | 0.41844
Table 2. Criteria Pollutant Emission Factors (lb/MMBTU)
Criteria Pollutants | Coal | Natural Gas (boiler) | Natural Gas (turbine) | Natural Gas | Geothermal | Biomass | Large Hydro | Other Renewable
NOx (lb/MMBTU) | 0.53046 | 0.098039 | 0.1145 | 0.10627 |  |  | 0 | 0
SOx (lb/MMBtu) | 1.3951 | 0.00058824 | 0.0034 | 0.0019941 |  |  | 0 | 0
PM (lb/MMBtu) | 0.3 | 0.007451 | 0.0047 | 0.0060755 |  |  | 0 | 0
CO (lb/MMBTU) | 0.12413 | 0.082353 | 0.0225 | 0.052426 |  |  | 0 | 0
VOC (lb/MMBTU) |  | 0.010784 | 0.0021 | 0.0064422 |  |  | 0 | 0
Table 3. Criteria Pollutant Emission Factors (kg/kWh)
Criteria Pollutants | Coal | Natural Gas (boiler) | Natural Gas (turbine) | Natural Gas | Geothermal | Biomass | Large Hydro | Other Renewable | Unspecified Sources
NOx (kg/kWh) | 0.0025252 | 0.00035033 | 0.00040915 | 0.00037974 | 0 | 0.0009267 | 0 | 0 | 0.00037974
SOx (kg/kWh) | 0.0066413 | 2.102e-06 | 1.215e-05 | 7.1258e-06 | 0.00015876 | 0.000603 | 0 | 0 | 7.1258e-06
PM (kg/kWh) | 0.0014281 | 2.6625e-05 | 1.6795e-05 | 2.171e-05 | 0 | 0.002814 | 0 | 0 | 2.171e-05
CO (kg/kWh) | 0.00059089 | 0.00029428 | 8.0401e-05 | 0.00018734 | 0 | 0.0047546 | 0 | 0 | 0.00018734
VOC (kg/kWh) | 0 | 3.8537e-05 | 7.5041e-06 | 2.302e-05 | 0 | 0.0001349 | 0 | 0 | 2.302e-05
Table 4. other conversion factors
100 yr Global Warming Potentials
CO2 | 1
Methane | 28
Nitrous Oxide | 265
Fuel | Heat Rate (BTU/kWh)
Coal | 10495
Natural Gas | 7878
Petroleum | 10687
Conversions
kg/lb | 0.45359
gram/lb | 453.592
lb/ton | 2000
kg/ton | 0.0011023
ng/g | 1000000000
Note on I5: Author: may be an underestimate http://geo-energy.org/reports/GeothermalGreenhouseEmissionsNov2012GEA_web.pdf

## Metadata
1. Data source (Data accesed : YYYY.MM)
: USEPA, 2016 (2017.12)
U.S. Energy Information Administration "Annual Energy Review 2011" (Heat rate data for Geothermal and Biomass in the Table 1)
Center for Climate and Energy Solution (Large Hydro GHG emission factor)
EPA "Greenhouse Gas Inventory Guidance Direct Emissions from Stationary Combustion Sources", 2016 (Biomass GHG Emission Factor)
U.S. Department of Energy "Geothermal Power Plants — Meeting Clean Air Standards" (Geothermal GHG emission factor)
2. Data Description
This is dataset to calculate the estimated emissions from electricity based on different energy grid mix.
3. Column & row headings (unit is indicated in data)
| CO2e | : Amount of carbon dioxide equlivant to emit by generating electricity by energy source
| Nox | : Amount of oxide of nitrogen to emit by generating electricity by energy source
| Sox | : Amount of oxide of sulfur to emit the air by generating electricity by energy source
| PM | : Amount of particulate matter to emit the air by generating electricity by energy source
| CO | : Amount of carbon monoxide to emit the air by generating electricity by energy source
| VOC | : Amount of Volatile Organic Compound to emit the air by generating electricity by energy source